## intex_spa_V4
Id | Designador | Footprint | Quantidade | DesignaÃ§Ã£o | Fornecedor e referÃªncia
1 | D8,D13,D15,D14,D9,D10,D11,D12 | DO41-10 | 8 | 1N4007
2 | FLOW_PROBE_2,FLOW_PROBE_1,TEMP_FUSED,TEMP_PROBE_1,TEMP_PROBE_2 | JST-XH-03-PACKAGE-LONG-PAD | 5 | JST-XH-3P
4 | R21,R16,R25,R24,R20,R22,R19,R17 | 805 | 8 | 10K
5 | C4,C1,C3,C2 | CP_Radial_D12.5mm_P2.50mm | 4 | CP_Radial_D12.5mm_P2.50mm
6 | S1 | SW_DIP_SPSTx01_Slide_6.7x4.1mm_W7.62mm_P2.54mm_LowProfile | 1 | SW_DIP_SPSTx01_Slide_6.7x4.1mm_W7.62mm_P2.54mm_LowProfile
7 | U1,U2 | SOT23-8 | 2 | INA219BIDCNT
9 | R34,R11,R31,R28,R25,R37,R14,R8 | 0204_5 | 8 | 10K
10 | D4,D2,D3,D1 | D_SMB | 4 | SURS8360BT3G
11 | RelÃª ECO,RelÃª CL02,RelÃª CL01 | Relay_SPDT_SANYOU_SRD_Series_Form_C | 3 | Relay_SPDT_SANYOU_SRD_Series_Form_C
12 | T_HEATER2_RELAY,T_BUBBLES_RELAY,T_RELAY_CL2,T_PUMP_RELAY0,T__HEATER1_RELAY,T_PUMP_RELAY1,T_RELAY_CL1,T_RELAY_ECO | TO92 | 8 | BC547B
13 | R9,R12,R38,R15,R32,R29,R35,R26 | 0204_5 | 8 | 150
14 | D6,D5,D8,D7 | D_SMA | 4 | 1N4001
15 | R3,R4,R1,R6,R5 | 0207_10 | 5 | 10K
16 | LED_HEATER1_RELAY,LED_RELAY_CL2,LED_RELAY_CL1,LED_HEATER2_RELAY,PUMP0,LED_BUBBLES_RELAY,LED_RELAY_ECO,JET0 | LED3MM | 8
18 | DISPLAY0 | 1X04 | 1 | 4 PINS CONNECTOR
19 | C6,C5 | 805 | 2 | 0.1ÂµF
20 | BUBBLES_RELAY,HEATER02_RELAY,POWER12V_RELAY,HEATER01_RELAY,JET_RELAY | Relay_SPDT_Omron_G2RL-1-E | 5 | Relay_SPDT_Omron_G2RL-1a-E
21 | TERMINAL_BARRIER_POWER 12V | 4PCV-04-006 | 1 | 4PCV-04-006
22 | R30,R10,R27,R36,R7,R33,R13,R24 | 0204_5 | 8 | 2K7
23 | R18,R23 | 2512 | 2 | 0.1/1% (PT2512FK-070R1L)
24 | POWER_SUPPLY_110VAC_5VDC0 | IRM_05_10 | 1 | IRM-10-05
25 | TERMINAL_BARRIER_POWER110v | 4PCV-10-006 | 1 | 4PCV-10-006
26 | TERMINAL_BARRIER_POWER 12V | 4PCV-08-006 | 1 | 4PCV-08-006